## Inputs
Cells with blue shading can be altered. Cells with yellow shading will respond
Density of material |  |  | 10.5 | g/cm3 |  | Mass |  | 237.0681 | g
Length of ellipsoid section |  |  | 30 | mm |  | CG fwd of midpoint |  | 3.0238 | mm
Length of cylindrical section |  |  | 50 | mm |  | Prismatic coeff |  | 0.76359
Length of paraboloid section |  |  | 30 | mm
Total length |  |  | 110 | mm | a | 5.8502
Maximum diameter |  |  | 18.5 | mm | b | 0.925
Slot length |  |  | 0 | mm
Slot width |  |  | 0 | mm
Slot midpoint fwd of bulb midpoint |  |  | 10 | mm
mm from tail | x | x | x | radius | radius | radius | width
| nose | middle | tail | nose | middle | tail | slot | area | moment
0 |  |  | 40 |  |  | 0 | 0 | 0 | 0
1 |  |  | 39 |  |  | 0.45957 | 0 | 0.66353 | -35.8304
2 |  |  | 38 |  |  | 0.91314 | 0 | 2.6195 | -138.8352
3 |  |  | 37 |  |  | 1.3605 | 0 | 5.8146 | -302.3605
4 |  |  | 36 |  |  | 1.8013 | 0 | 10.1933 | -519.8565
5 |  |  | 35 |  |  | 2.2353 | 0 | 15.6976 | -784.8804
6 |  |  | 34 |  |  | 2.6623 | 0 | 22.2674 | -1091.1003
7 |  |  | 33 |  |  | 3.0819 | 0 | 29.8396 | -1432.2985
8 |  |  | 32 |  |  | 3.4938 | 0 | 38.3484 | -1802.3757
9 |  |  | 31 |  |  | 3.8976 | 0 | 47.7251 | -2195.3548
10 |  |  | 30 |  |  | 4.2929 | 0 | 57.8975 | -2605.3856
11 |  |  | 29 |  |  | 4.6794 | 0 | 68.7897 | -3026.7486
12 |  |  | 28 |  |  | 5.0564 | 0 | 80.3223 | -3453.8603
13 |  |  | 27 |  |  | 5.4236 | 0 | 92.4114 | -3881.2782
14 |  |  | 26 |  |  | 5.7804 | 0 | 104.9684 | -4303.7055
15 |  |  | 25 |  |  | 6.1261 | 0 | 117.8999 | -4715.9971
16 |  |  | 24 |  |  | 6.4601 | 0 | 131.1068 | -5113.1653
17 |  |  | 23 |  |  | 6.7816 | 0 | 144.4838 | -5490.3852
18 |  |  | 22 |  |  | 7.0899 | 0 | 157.919 | -5843.0018
19 |  |  | 21 |  |  | 7.384 | 0 | 171.2927 | -6166.536
20 |  |  | 20 |  |  | 7.663 | 0 | 184.4769 | -6456.6909
21 |  |  | 19 |  |  | 7.9255 | 0 | 197.3341 | -6709.3593
22 |  |  | 18 |  |  | 8.1704 | 0 | 209.7161 | -6920.6297
23 |  |  | 17 |  |  | 8.396 | 0 | 221.4623 | -7086.7932
24 |  |  | 16 |  |  | 8.6009 | 0 | 232.3984 | -7204.3496
25 |  |  | 15 |  |  | 8.7828 | 0 | 242.3337 | -7270.0122
26 |  |  | 14 |  |  | 8.9395 | 0 | 251.059 | -7280.712
27 |  |  | 13 |  |  | 9.0682 | 0 | 258.3428 | -7233.5989
28 |  |  | 12 |  |  | 9.1657 | 0 | 263.9274 | -7126.0389
29 |  |  | 11 |  |  | 9.228 | 0 | 267.5233 | -6955.6059
30 |  | 0 | 10 |  |  | 9.25 | 0 | 268.8025 | -6720.0629
31 |  | 1 |  |  | 9.25 |  | 0 | 268.8025 | -6451.2604
32 |  | 2 |  |  | 9.25 |  | 0 | 268.8025 | -6182.4579
33 |  | 3 |  |  | 9.25 |  | 0 | 268.8025 | -5913.6554
34 |  | 4 |  |  | 9.25 |  | 0 | 268.8025 | -5644.8529
35 |  | 5 |  |  | 9.25 |  | 0 | 268.8025 | -5376.0503
36 |  | 6 |  |  | 9.25 |  | 0 | 268.8025 | -5107.2478
37 |  | 7 |  |  | 9.25 |  | 0 | 268.8025 | -4838.4453
38 |  | 8 |  |  | 9.25 |  | 0 | 268.8025 | -4569.6428
39 |  | 9 |  |  | 9.25 |  | 0 | 268.8025 | -4300.8403
40 |  | 10 |  |  | 9.25 |  | 0 | 268.8025 | -4032.0378
41 |  | 11 |  |  | 9.25 |  | 0 | 268.8025 | -3763.2352
42 |  | 12 |  |  | 9.25 |  | 0 | 268.8025 | -3494.4327
43 |  | 13 |  |  | 9.25 |  | 0 | 268.8025 | -3225.6302
44 |  | 14 |  |  | 9.25 |  | 0 | 268.8025 | -2956.8277
45 |  | 15 |  |  | 9.25 |  | 0 | 268.8025 | -2688.0252
46 |  | 16 |  |  | 9.25 |  | 0 | 268.8025 | -2419.2227
47 |  | 17 |  |  | 9.25 |  | 0 | 268.8025 | -2150.4201
48 |  | 18 |  |  | 9.25 |  | 0 | 268.8025 | -1881.6176
49 |  | 19 |  |  | 9.25 |  | 0 | 268.8025 | -1612.8151
50 |  | 20 |  |  | 9.25 |  | 0 | 268.8025 | -1344.0126
51 |  | 21 |  |  | 9.25 |  | 0 | 268.8025 | -1075.2101
52 |  | 22 |  |  | 9.25 |  | 0 | 268.8025 | -806.4076
53 |  | 23 |  |  | 9.25 |  | 0 | 268.8025 | -537.605
54 |  | 24 |  |  | 9.25 |  | 0 | 268.8025 | -268.8025
55 |  | 25 |  |  | 9.25 |  | 0 | 268.8025 | 0
56 |  | 26 |  |  | 9.25 |  | 0 | 268.8025 | 268.8025
57 |  | 27 |  |  | 9.25 |  | 0 | 268.8025 | 537.605
58 |  | 28 |  |  | 9.25 |  | 0 | 268.8025 | 806.4076
59 |  | 29 |  |  | 9.25 |  | 0 | 268.8025 | 1075.2101
60 |  | 30 |  |  | 9.25 |  | 0 | 268.8025 | 1344.0126
61 |  | 31 |  |  | 9.25 |  | 0 | 268.8025 | 1612.8151
62 |  | 32 |  |  | 9.25 |  | 0 | 268.8025 | 1881.6176
63 |  | 33 |  |  | 9.25 |  | 0 | 268.8025 | 2150.4201
64 |  | 34 |  |  | 9.25 |  | 0 | 268.8025 | 2419.2227
65 |  | 35 |  |  | 9.25 |  | 0 | 268.8025 | 2688.0252
66 |  | 36 |  |  | 9.25 |  | 0 | 268.8025 | 2956.8277
67 |  | 37 |  |  | 9.25 |  | 0 | 268.8025 | 3225.6302
68 |  | 38 |  |  | 9.25 |  | 0 | 268.8025 | 3494.4327
69 |  | 39 |  |  | 9.25 |  | 0 | 268.8025 | 3763.2352
70 |  | 40 |  |  | 9.25 |  | 0 | 268.8025 | 4032.0378
71 |  | 41 |  |  | 9.25 |  | 0 | 268.8025 | 4300.8403
72 |  | 42 |  |  | 9.25 |  | 0 | 268.8025 | 4569.6428
73 |  | 43 |  |  | 9.25 |  | 0 | 268.8025 | 4838.4453
74 |  | 44 |  |  | 9.25 |  | 0 | 268.8025 | 5107.2478
75 |  | 45 |  |  | 9.25 |  | 0 | 268.8025 | 5376.0503
76 |  | 46 |  |  | 9.25 |  | 0 | 268.8025 | 5644.8529
77 |  | 47 |  |  | 9.25 |  | 0 | 268.8025 | 5913.6554
78 |  | 48 |  |  | 9.25 |  | 0 | 268.8025 | 6182.4579
79 |  | 49 |  |  | 9.25 |  | 0 | 268.8025 | 6451.2604
80 | 0 | 50 |  | 9.25 |  |  | 0 | 268.8025 | 6720.0629
81 | 1 |  |  | 9.2449 |  |  | 0 | 268.5038 | 6981.1
82 | 2 |  |  | 9.2294 |  |  | 0 | 267.6078 | 7225.4117
83 | 3 |  |  | 9.2036 |  |  | 0 | 266.1145 | 7451.2058
84 | 4 |  |  | 9.1674 |  |  | 0 | 264.0238 | 7656.6904
85 | 5 |  |  | 9.1206 |  |  | 0 | 261.3358 | 7840.0734
86 | 6 |  |  | 9.0631 |  |  | 0 | 258.0504 | 7999.5629
87 | 7 |  |  | 8.9947 |  |  | 0 | 254.1677 | 8133.3668
88 | 8 |  |  | 8.915 |  |  | 0 | 249.6877 | 8239.6931
89 | 9 |  |  | 8.8239 |  |  | 0 | 244.6103 | 8316.7499
90 | 10 |  |  | 8.721 |  |  | 0 | 238.9356 | 8362.745
91 | 11 |  |  | 8.6058 |  |  | 0 | 232.6635 | 8375.8864
92 | 12 |  |  | 8.4778 |  |  | 0 | 225.7941 | 8354.3822
93 | 13 |  |  | 8.3364 |  |  | 0 | 218.3274 | 8296.4403
94 | 14 |  |  | 8.181 |  |  | 0 | 210.2633 | 8200.2688
95 | 15 |  |  | 8.0107 |  |  | 0 | 201.6019 | 8064.0755
96 | 16 |  |  | 7.8246 |  |  | 0 | 192.3431 | 7886.0685
97 | 17 |  |  | 7.6215 |  |  | 0 | 182.487 | 7664.4558
98 | 18 |  |  | 7.4 |  |  | 0 | 172.0336 | 7397.4453
99 | 19 |  |  | 7.1584 |  |  | 0 | 160.9828 | 7083.245
100 | 20 |  |  | 6.8945 |  |  | 0 | 149.3347 | 6720.0629
101 | 21 |  |  | 6.6058 |  |  | 0 | 137.0893 | 6306.107
102 | 22 |  |  | 6.2888 |  |  | 0 | 124.2465 | 5839.5853
103 | 23 |  |  | 5.9389 |  |  | 0 | 110.8064 | 5318.7058
104 | 24 |  |  | 5.55 |  |  | 0 | 96.7689 | 4741.6764
105 | 25 |  |  | 5.1131 |  |  | 0 | 82.1341 | 4106.7051
106 | 26 |  |  | 4.6147 |  |  | 0 | 66.902 | 3411.9999
107 | 27 |  |  | 4.032 |  |  | 0 | 51.0725 | 2655.7689
108 | 28 |  |  | 3.3209 |  |  | 0 | 34.6457 | 1836.2199
109 | 29 |  |  | 2.3684 |  |  | 0 | 17.6215 | 951.5609
110 | 30 |  |  | 0 |  |  | 0 | 0 | 0
111 | [6 empty] | 0 | 0 | 0
112 | [6 empty] | 0 | 0 | 0
113 | [6 empty] | 0 | 0 | 0
114 | [6 empty] | 0 | 0 | 0
115 | [6 empty] | 0 | 0 | 0
116 | [6 empty] | 0 | 0 | 0
117 | [6 empty] | 0 | 0 | 0
118 | [6 empty] | 0 | 0 | 0
119 | [6 empty] | 0 | 0 | 0
120 | [6 empty] | 0 | 0 | 0
121 | [6 empty] | 0 | 0 | 0
122 | [6 empty] | 0 | 0 | 0
123 | [6 empty] | 0 | 0 | 0
124 | [6 empty] | 0 | 0 | 0
125 | [6 empty] | 0 | 0 | 0
126 | [6 empty] | 0 | 0 | 0
127 | [6 empty] | 0 | 0 | 0
128 | [6 empty] | 0 | 0 | 0
129 | [6 empty] | 0 | 0 | 0
130 | [6 empty] | 0 | 0 | 0
131 | [6 empty] | 0 | 0 | 0
132 | [6 empty] | 0 | 0 | 0
133 | [6 empty] | 0 | 0 | 0
134 | [6 empty] | 0 | 0 | 0
135 | [6 empty] | 0 | 0 | 0
136 | [6 empty] | 0 | 0 | 0
137 | [6 empty] | 0 | 0 | 0
138 | [6 empty] | 0 | 0 | 0
139 | [6 empty] | 0 | 0 | 0
140 | [6 empty] | 0 | 0 | 0
141 | [6 empty] | 0 | 0 | 0
142 | [6 empty] | 0 | 0 | 0
143 | [6 empty] | 0 | 0 | 0
144 | [6 empty] | 0 | 0 | 0
145 | [6 empty] | 0 | 0 | 0
146 | [6 empty] | 0 | 0 | 0
147 | [6 empty] | 0 | 0 | 0
148 | [6 empty] | 0 | 0 | 0
149 | [6 empty] | 0 | 0 | 0
150 | [6 empty] | 0 | 0 | 0
151 | [6 empty] | 0 | 0 | 0
152 | [6 empty] | 0 | 0 | 0
153 | [6 empty] | 0 | 0 | 0
154 | [6 empty] | 0 | 0 | 0
155 | [6 empty] | 0 | 0 | 0
156 | [6 empty] | 0 | 0 | 0
157 | [6 empty] | 0 | 0 | 0
158 | [6 empty] | 0 | 0 | 0
159 | [6 empty] | 0 | 0 | 0
160 | [6 empty] | 0 | 0 | 0
161 | [6 empty] | 0 | 0 | 0
162 | [6 empty] | 0 | 0 | 0
163 | [6 empty] | 0 | 0 | 0
164 | [6 empty] | 0 | 0 | 0
165 | [6 empty] | 0 | 0 | 0
166 | [6 empty] | 0 | 0 | 0
167 | [6 empty] | 0 | 0 | 0
168 | [6 empty] | 0 | 0 | 0
169 | [6 empty] | 0 | 0 | 0
170 | [6 empty] | 0 | 0 | 0
171 | [6 empty] | 0 | 0 | 0
172 | [6 empty] | 0 | 0 | 0
173 | [6 empty] | 0 | 0 | 0
174 | [6 empty] | 0 | 0 | 0
175 | [6 empty] | 0 | 0 | 0
176 | [6 empty] | 0 | 0 | 0
177 | [6 empty] | 0 | 0 | 0
178 | [6 empty] | 0 | 0 | 0
179 | [6 empty] | 0 | 0 | 0
180 | [6 empty] | 0 | 0 | 0
181 | [6 empty] | 0 | 0 | 0
182 | [6 empty] | 0 | 0 | 0
183 | [6 empty] | 0 | 0 | 0
184 | [6 empty] | 0 | 0 | 0
185 | [6 empty] | 0 | 0 | 0
186 | [6 empty] | 0 | 0 | 0
187 | [6 empty] | 0 | 0 | 0
188 | [6 empty] | 0 | 0 | 0
189 | [6 empty] | 0 | 0 | 0
190 | [6 empty] | 0 | 0 | 0
191 | [6 empty] | 0 | 0 | 0
192 | [6 empty] | 0 | 0 | 0
193 | [6 empty] | 0 | 0 | 0
194 | [6 empty] | 0 | 0 | 0
195 | [6 empty] | 0 | 0 | 0
196 | [6 empty] | 0 | 0 | 0
197 | [6 empty] | 0 | 0 | 0
198 | [6 empty] | 0 | 0 | 0
199 | [6 empty] | 0 | 0 | 0
200 | [6 empty] | 0 | 0 | 0
201 | [6 empty] | 0 | 0 | 0
202 | [6 empty] | 0 | 0 | 0
203 | [6 empty] | 0 | 0 | 0
204 | [6 empty] | 0 | 0 | 0
205 | [6 empty] | 0 | 0 | 0
206 | [6 empty] | 0 | 0 | 0
207 | [6 empty] | 0 | 0 | 0
208 | [6 empty] | 0 | 0 | 0
209 | [6 empty] | 0 | 0 | 0
210 | [6 empty] | 0 | 0 | 0
211 | [6 empty] | 0 | 0 | 0
212 | [6 empty] | 0 | 0 | 0
213 | [6 empty] | 0 | 0 | 0
214 | [6 empty] | 0 | 0 | 0
215 | [6 empty] | 0 | 0 | 0
216 | [6 empty] | 0 | 0 | 0
217 | [6 empty] | 0 | 0 | 0
218 | [6 empty] | 0 | 0 | 0
219 | [6 empty] | 0 | 0 | 0
220 | [6 empty] | 0 | 0 | 0
221 | [6 empty] | 0 | 0 | 0
222 | [6 empty] | 0 | 0 | 0
223 | [6 empty] | 0 | 0 | 0
224 | [6 empty] | 0 | 0 | 0
225 | [6 empty] | 0 | 0 | 0
226 | [6 empty] | 0 | 0 | 0
227 | [6 empty] | 0 | 0 | 0
228 | [6 empty] | 0 | 0 | 0
229 | [6 empty] | 0 | 0 | 0
230 | [6 empty] | 0 | 0 | 0
231 | [6 empty] | 0 | 0 | 0
232 | [6 empty] | 0 | 0 | 0
233 | [6 empty] | 0 | 0 | 0
234 | [6 empty] | 0 | 0 | 0
235 | [6 empty] | 0 | 0 | 0
236 | [6 empty] | 0 | 0 | 0
237 | [6 empty] | 0 | 0 | 0
238 | [6 empty] | 0 | 0 | 0
239 | [6 empty] | 0 | 0 | 0
240 | [6 empty] | 0 | 0 | 0
241 | [6 empty] | 0 | 0 | 0
242 | [6 empty] | 0 | 0 | 0
243 | [6 empty] | 0 | 0 | 0
244 | [6 empty] | 0 | 0 | 0
245 | [6 empty] | 0 | 0 | 0
246 | [6 empty] | 0 | 0 | 0
247 | [6 empty] | 0 | 0 | 0
248 | [6 empty] | 0 | 0 | 0
249 | [6 empty] | 0 | 0 | 0
250 | [6 empty] | 0 | 0 | 0
251 | [6 empty] | 0 | 0 | 0
252 | [6 empty] | 0 | 0 | 0
253 | [6 empty] | 0 | 0 | 0
254 | [6 empty] | 0 | 0 | 0
255 | [6 empty] | 0 | 0 | 0
256 | [6 empty] | 0 | 0 | 0
257 | [6 empty] | 0 | 0 | 0
258 | [6 empty] | 0 | 0 | 0
259 | [6 empty] | 0 | 0 | 0
260 | [6 empty] | 0 | 0 | 0
261 | [6 empty] | 0 | 0 | 0
262 | [6 empty] | 0 | 0 | 0
263 | [6 empty] | 0 | 0 | 0
264 | [6 empty] | 0 | 0 | 0
265 | [6 empty] | 0 | 0 | 0
266 | [6 empty] | 0 | 0 | 0
267 | [6 empty] | 0 | 0 | 0
268 | [6 empty] | 0 | 0 | 0
269 | [6 empty] | 0 | 0 | 0
270 | [6 empty] | 0 | 0 | 0
271 | [6 empty] | 0 | 0 | 0
272 | [6 empty] | 0 | 0 | 0
273 | [6 empty] | 0 | 0 | 0
274 | [6 empty] | 0 | 0 | 0
275 | [6 empty] | 0 | 0 | 0
276 | [6 empty] | 0 | 0 | 0
277 | [6 empty] | 0 | 0 | 0
278 | [6 empty] | 0 | 0 | 0
279 | [6 empty] | 0 | 0 | 0
280 | [6 empty] | 0 | 0 | 0
281 | [6 empty] | 0 | 0 | 0
282 | [6 empty] | 0 | 0 | 0
283 | [6 empty] | 0 | 0 | 0
284 | [6 empty] | 0 | 0 | 0
285 | [6 empty] | 0 | 0 | 0
286 | [6 empty] | 0 | 0 | 0
287 | [6 empty] | 0 | 0 | 0
288 | [6 empty] | 0 | 0 | 0
289 | [6 empty] | 0 | 0 | 0
290 | [6 empty] | 0 | 0 | 0
291 | [6 empty] | 0 | 0 | 0
292 | [6 empty] | 0 | 0 | 0
293 | [6 empty] | 0 | 0 | 0
294 | [6 empty] | 0 | 0 | 0
295 | [6 empty] | 0 | 0 | 0
296 | [6 empty] | 0 | 0 | 0
297 | [6 empty] | 0 | 0 | 0
298 | [6 empty] | 0 | 0 | 0
299 | [6 empty] | 0 | 0 | 0
300 | [6 empty] | 0 | 0 | 0
301 | [6 empty] | 0 | 0 | 0
302 | [6 empty] | 0 | 0 | 0
303 | [6 empty] | 0 | 0 | 0
304 | [6 empty] | 0 | 0 | 0
305 | [6 empty] | 0 | 0 | 0
306 | [6 empty] | 0 | 0 | 0
307 | [6 empty] | 0 | 0 | 0
308 | [6 empty] | 0 | 0 | 0
309 | [6 empty] | 0 | 0 | 0
310 | [6 empty] | 0 | 0 | 0
311 | [6 empty] | 0 | 0 | 0
312 | [6 empty] | 0 | 0 | 0
313 | [6 empty] | 0 | 0 | 0
314 | [6 empty] | 0 | 0 | 0
315 | [6 empty] | 0 | 0 | 0
316 | [6 empty] | 0 | 0 | 0
317 | [6 empty] | 0 | 0 | 0
318 | [6 empty] | 0 | 0 | 0
319 | [6 empty] | 0 | 0 | 0
320 | [6 empty] | 0 | 0 | 0
321 | [6 empty] | 0 | 0 | 0
322 | [6 empty] | 0 | 0 | 0
323 | [6 empty] | 0 | 0 | 0
324 | [6 empty] | 0 | 0 | 0
325 | [6 empty] | 0 | 0 | 0
326 | [6 empty] | 0 | 0 | 0
327 | [6 empty] | 0 | 0 | 0
328 | [6 empty] | 0 | 0 | 0
329 | [6 empty] | 0 | 0 | 0
330 | [6 empty] | 0 | 0 | 0
331 | [6 empty] | 0 | 0 | 0
332 | [6 empty] | 0 | 0 | 0
333 | [6 empty] | 0 | 0 | 0
334 | [6 empty] | 0 | 0 | 0
335 | [6 empty] | 0 | 0 | 0
336 | [6 empty] | 0 | 0 | 0
337 | [6 empty] | 0 | 0 | 0
338 | [6 empty] | 0 | 0 | 0
339 | [6 empty] | 0 | 0 | 0
340 | [6 empty] | 0 | 0 | 0
341 | [6 empty] | 0 | 0 | 0
342 | [6 empty] | 0 | 0 | 0
343 | [6 empty] | 0 | 0 | 0
344 | [6 empty] | 0 | 0 | 0
345 | [6 empty] | 0 | 0 | 0
346 | [6 empty] | 0 | 0 | 0
347 | [6 empty] | 0 | 0 | 0
348 | [6 empty] | 0 | 0 | 0
349 | [6 empty] | 0 | 0 | 0
350 | [6 empty] | 0 | 0 | 0
351 | [6 empty] | 0 | 0 | 0
352 | [6 empty] | 0 | 0 | 0
353 | [6 empty] | 0 | 0 | 0
354 | [6 empty] | 0 | 0 | 0
355 | [6 empty] | 0 | 0 | 0
356 | [6 empty] | 0 | 0 | 0
357 | [6 empty] | 0 | 0 | 0
358 | [6 empty] | 0 | 0 | 0
359 | [6 empty] | 0 | 0 | 0
360 | [6 empty] | 0 | 0 | 0
361 | [6 empty] | 0 | 0 | 0
362 | [6 empty] | 0 | 0 | 0
363 | [6 empty] | 0 | 0 | 0
364 | [6 empty] | 0 | 0 | 0
365 | [6 empty] | 0 | 0 | 0
366 | [6 empty] | 0 | 0 | 0
367 | [6 empty] | 0 | 0 | 0
368 | [6 empty] | 0 | 0 | 0
369 | [6 empty] | 0 | 0 | 0
370 | [6 empty] | 0 | 0 | 0
371 | [6 empty] | 0 | 0 | 0
372 | [6 empty] | 0 | 0 | 0
373 | [6 empty] | 0 | 0 | 0
374 | [6 empty] | 0 | 0 | 0
375 | [6 empty] | 0 | 0 | 0
376 | [6 empty] | 0 | 0 | 0
377 | [6 empty] | 0 | 0 | 0
378 | [6 empty] | 0 | 0 | 0
379 | [6 empty] | 0 | 0 | 0
380 | [6 empty] | 0 | 0 | 0
381 | [6 empty] | 0 | 0 | 0
382 | [6 empty] | 0 | 0 | 0
383 | [6 empty] | 0 | 0 | 0
384 | [6 empty] | 0 | 0 | 0
385 | [6 empty] | 0 | 0 | 0
386 | [6 empty] | 0 | 0 | 0
387 | [6 empty] | 0 | 0 | 0
388 | [6 empty] | 0 | 0 | 0
389 | [6 empty] | 0 | 0 | 0
390 | [6 empty] | 0 | 0 | 0
391 | [6 empty] | 0 | 0 | 0
392 | [6 empty] | 0 | 0 | 0
393 | [6 empty] | 0 | 0 | 0
394 | [6 empty] | 0 | 0 | 0
395 | [6 empty] | 0 | 0 | 0
396 | [6 empty] | 0 | 0 | 0
397 | [6 empty] | 0 | 0 | 0
398 | [6 empty] | 0 | 0 | 0
399 | [6 empty] | 0 | 0 | 0
400 | [6 empty] | 0 | 0 | 0
401 | [6 empty] | 0 | 0 | 0
402 | [6 empty] | 0 | 0 | 0
403 | [6 empty] | 0 | 0 | 0
404 | [6 empty] | 0 | 0 | 0
405 | [6 empty] | 0 | 0 | 0
406 | [6 empty] | 0 | 0 | 0
407 | [6 empty] | 0 | 0 | 0
408 | [6 empty] | 0 | 0 | 0
409 | [6 empty] | 0 | 0 | 0
410 | [6 empty] | 0 | 0 | 0
411 | [6 empty] | 0 | 0 | 0
412 | [6 empty] | 0 | 0 | 0
413 | [6 empty] | 0 | 0 | 0
414 | [6 empty] | 0 | 0 | 0
415 | [6 empty] | 0 | 0 | 0
416 | [6 empty] | 0 | 0 | 0
417 | [6 empty] | 0 | 0 | 0
418 | [6 empty] | 0 | 0 | 0
419 | [6 empty] | 0 | 0 | 0
420 | [6 empty] | 0 | 0 | 0
421 | [6 empty] | 0 | 0 | 0
422 | [6 empty] | 0 | 0 | 0
423 | [6 empty] | 0 | 0 | 0
424 | [6 empty] | 0 | 0 | 0
425 | [6 empty] | 0 | 0 | 0
426 | [6 empty] | 0 | 0 | 0
427 | [6 empty] | 0 | 0 | 0
428 | [6 empty] | 0 | 0 | 0
429 | [6 empty] | 0 | 0 | 0
430 | [6 empty] | 0 | 0 | 0
431 | [6 empty] | 0 | 0 | 0
432 | [6 empty] | 0 | 0 | 0
433 | [6 empty] | 0 | 0 | 0
434 | [6 empty] | 0 | 0 | 0
435 | [6 empty] | 0 | 0 | 0
436 | [6 empty] | 0 | 0 | 0
437 | [6 empty] | 0 | 0 | 0
438 | [6 empty] | 0 | 0 | 0
439 | [6 empty] | 0 | 0 | 0
440 | [6 empty] | 0 | 0 | 0
441 | [6 empty] | 0 | 0 | 0
442 | [6 empty] | 0 | 0 | 0
443 | [6 empty] | 0 | 0 | 0
444 | [6 empty] | 0 | 0 | 0
445 | [6 empty] | 0 | 0 | 0
446 | [6 empty] | 0 | 0 | 0
447 | [6 empty] | 0 | 0 | 0
448 | [6 empty] | 0 | 0 | 0
449 | [6 empty] | 0 | 0 | 0
450 | [6 empty] | 0 | 0 | 0
451 | [6 empty] | 0 | 0 | 0
452 | [6 empty] | 0 | 0 | 0
453 | [6 empty] | 0 | 0 | 0
454 | [6 empty] | 0 | 0 | 0
455 | [6 empty] | 0 | 0 | 0
456 | [6 empty] | 0 | 0 | 0
457 | [6 empty] | 0 | 0 | 0
458 | [6 empty] | 0 | 0 | 0
459 | [6 empty] | 0 | 0 | 0
460 | [6 empty] | 0 | 0 | 0
461 | [6 empty] | 0 | 0 | 0
462 | [6 empty] | 0 | 0 | 0
463 | [6 empty] | 0 | 0 | 0
464 | [6 empty] | 0 | 0 | 0
465 | [6 empty] | 0 | 0 | 0
466 | [6 empty] | 0 | 0 | 0
467 | [6 empty] | 0 | 0 | 0
468 | [6 empty] | 0 | 0 | 0
469 | [6 empty] | 0 | 0 | 0
470 | [6 empty] | 0 | 0 | 0
471 | [6 empty] | 0 | 0 | 0
472 | [6 empty] | 0 | 0 | 0
473 | [6 empty] | 0 | 0 | 0
474 | [6 empty] | 0 | 0 | 0
475 | [6 empty] | 0 | 0 | 0
476 | [6 empty] | 0 | 0 | 0
477 | [6 empty] | 0 | 0 | 0
478 | [6 empty] | 0 | 0 | 0
479 | [6 empty] | 0 | 0 | 0
480 | [6 empty] | 0 | 0 | 0
481 | [6 empty] | 0 | 0 | 0
482 | [6 empty] | 0 | 0 | 0
483 | [6 empty] | 0 | 0 | 0
484 | [6 empty] | 0 | 0 | 0
485 | [6 empty] | 0 | 0 | 0
486 | [6 empty] | 0 | 0 | 0
487 | [6 empty] | 0 | 0 | 0
488 | [6 empty] | 0 | 0 | 0
489 | [6 empty] | 0 | 0 | 0
490 | [6 empty] | 0 | 0 | 0
491 | [6 empty] | 0 | 0 | 0
492 | [6 empty] | 0 | 0 | 0
493 | [6 empty] | 0 | 0 | 0
494 | [6 empty] | 0 | 0 | 0
495 | [6 empty] | 0 | 0 | 0
496 | [6 empty] | 0 | 0 | 0
497 | [6 empty] | 0 | 0 | 0
498 | [6 empty] | 0 | 0 | 0
499 | [6 empty] | 0 | 0 | 0
500 | [6 empty] | 0 | 0 | 0
501 | [6 empty] | 0 | 0 | 0
502 | [6 empty] | 0 | 0 | 0
503 | [6 empty] | 0 | 0 | 0
504 | [6 empty] | 0 | 0 | 0
505 | [6 empty] | 0 | 0 | 0
506 | [6 empty] | 0 | 0 | 0
507 | [6 empty] | 0 | 0 | 0
508 | [6 empty] | 0 | 0 | 0
509 | [6 empty] | 0 | 0 | 0
510 | [6 empty] | 0 | 0 | 0
511 | [6 empty] | 0 | 0 | 0
512 | [6 empty] | 0 | 0 | 0
513 | [6 empty] | 0 | 0 | 0
514 | [6 empty] | 0 | 0 | 0
515 | [6 empty] | 0 | 0 | 0
516 | [6 empty] | 0 | 0 | 0
517 | [6 empty] | 0 | 0 | 0
518 | [6 empty] | 0 | 0 | 0
519 | [6 empty] | 0 | 0 | 0
520 | [6 empty] | 0 | 0 | 0
521 | [6 empty] | 0 | 0 | 0
522 | [6 empty] | 0 | 0 | 0
523 | [6 empty] | 0 | 0 | 0
524 | [6 empty] | 0 | 0 | 0
525 | [6 empty] | 0 | 0 | 0
526 | [6 empty] | 0 | 0 | 0
527 | [6 empty] | 0 | 0 | 0
528 | [6 empty] | 0 | 0 | 0
529 | [6 empty] | 0 | 0 | 0
530 | [6 empty] | 0 | 0 | 0
531 | [6 empty] | 0 | 0 | 0
532 | [6 empty] | 0 | 0 | 0
533 | [6 empty] | 0 | 0 | 0
534 | [6 empty] | 0 | 0 | 0
535 | [6 empty] | 0 | 0 | 0
536 | [6 empty] | 0 | 0 | 0
537 | [6 empty] | 0 | 0 | 0
538 | [6 empty] | 0 | 0 | 0
539 | [6 empty] | 0 | 0 | 0
540 | [6 empty] | 0 | 0 | 0
541 | [6 empty] | 0 | 0 | 0
542 | [6 empty] | 0 | 0 | 0
543 | [6 empty] | 0 | 0 | 0
544 | [6 empty] | 0 | 0 | 0
545 | [6 empty] | 0 | 0 | 0
546 | [6 empty] | 0 | 0 | 0
547 | [6 empty] | 0 | 0 | 0
548 | [6 empty] | 0 | 0 | 0
549 | [6 empty] | 0 | 0 | 0
550 | [6 empty] | 0 | 0 | 0
551 | [6 empty] | 0 | 0 | 0
552 | [6 empty] | 0 | 0 | 0
553 | [6 empty] | 0 | 0 | 0
554 | [6 empty] | 0 | 0 | 0
555 | [6 empty] | 0 | 0 | 0
556 | [6 empty] | 0 | 0 | 0
557 | [6 empty] | 0 | 0 | 0
558 | [6 empty] | 0 | 0 | 0
559 | [6 empty] | 0 | 0 | 0
560 | [6 empty] | 0 | 0 | 0
561 | [6 empty] | 0 | 0 | 0
562 | [6 empty] | 0 | 0 | 0
563 | [6 empty] | 0 | 0 | 0
564 | [6 empty] | 0 | 0 | 0
565 | [6 empty] | 0 | 0 | 0
566 | [6 empty] | 0 | 0 | 0
567 | [6 empty] | 0 | 0 | 0
568 | [6 empty] | 0 | 0 | 0
569 | [6 empty] | 0 | 0 | 0
570 | [6 empty] | 0 | 0 | 0
571 | [6 empty] | 0 | 0 | 0
572 | [6 empty] | 0 | 0 | 0
573 | [6 empty] | 0 | 0 | 0
574 | [6 empty] | 0 | 0 | 0
575 | [6 empty] | 0 | 0 | 0
576 | [6 empty] | 0 | 0 | 0
577 | [6 empty] | 0 | 0 | 0
578 | [6 empty] | 0 | 0 | 0
579 | [6 empty] | 0 | 0 | 0
580 | [6 empty] | 0 | 0 | 0
581 | [6 empty] | 0 | 0 | 0
582 | [6 empty] | 0 | 0 | 0
583 | [6 empty] | 0 | 0 | 0
584 | [6 empty] | 0 | 0 | 0
585 | [6 empty] | 0 | 0 | 0
586 | [6 empty] | 0 | 0 | 0
587 | [6 empty] | 0 | 0 | 0
588 | [6 empty] | 0 | 0 | 0
589 | [6 empty] | 0 | 0 | 0
590 | [6 empty] | 0 | 0 | 0
591 | [6 empty] | 0 | 0 | 0
592 | [6 empty] | 0 | 0 | 0
593 | [6 empty] | 0 | 0 | 0
594 | [6 empty] | 0 | 0 | 0
595 | [6 empty] | 0 | 0 | 0
596 | [6 empty] | 0 | 0 | 0
597 | [6 empty] | 0 | 0 | 0
598 | [6 empty] | 0 | 0 | 0
599 | [6 empty] | 0 | 0 | 0
600 | [6 empty] | 0 | 0 | 0
[8 empty] | 22577.9186 | 68270.5125
3.0238

## Offsets
Offsets
| Density of material |  |  | 10.5 | g/cm3
| Length of ellipsoid section |  |  | 30 | mm
| Length of cylindrical section |  |  | 50 | mm
| Length of paraboloid section |  |  | 30 | mm
| Total length |  |  | 110 | mm | a | 5.8502
| Maximum diameter |  |  | 18.5 | mm | b | 0.925
| Slot length |  |  | 0 | mm
| Slot width |  |  | 0 | mm
| Slot midpoint fwd of bulb midpoint |  |  | 10 | mm
| No of sections in tail |  | 6
| No of sections in nose |  | 6
Distance
| from tail | x | x | x | Radius | y | Radius
tail section no | x, mm | nose | middle | tail | nose | middle | tail
0 | 0 |  |  | 40 |  |  | 0
1 | 5 |  |  | 35 |  |  | 2.2353
2 | 10 |  |  | 30 |  |  | 4.2929
3 | 15 |  |  | 25 |  |  | 6.1261
4 | 20 |  |  | 20 |  |  | 7.663
5 | 25 |  |  | 15 |  |  | 8.7828
6 | 30 |  | 0 | 10 |  |  | 9.25
nose section no
0 | 80 | 0 | 50 |  | 9.25
1 | 85 | 5 |  |  | 9.1206
2 | 90 | 10 |  |  | 8.721
3 | 95 | 15 |  |  | 8.0107
4 | 100 | 20 |  |  | 6.8945
5 | 105 | 25 |  |  | 5.1131
6 | 110 | 30 |  |  | 0